## Tabelle1
# This is the template file for creating symbols with tragesym
# every line starting with '#' is a comment line.
# save it as text file with tab separated cells and start tragesym

[options]
# wordswap swaps labels if the pin is on the right side an looks like this:
# "PB1 (CLK)". That's useful for micro controller port labels
# rotate_labels rotates the pintext of top and bottom pins
# this is useful for large symbols like FPGAs with more than 100 pins
# sort_labels will sort the pins by it's labels
# useful for address ports, busses, ...
wordswap	yes
rotate_labels	yes
sort_labels	no
generate_pinseq	yes
sym_width	3500
pinwidthvertical	400
pinwidthhorizontal	400

[geda_attr]
# name will be printed in the top of the symbol
# if you have a device with slots, you'll have to use slot= and slotdef=
# use comment= if there are special information you want to add
version	20060113 1
name	ATMEGA32U4-AU
device	ATMEGA32U4-AU
refdes	U?
footprint	TQFP44_10
description	$6.04 MOUSER 556-ATMEGA32U4-AU
documentation	Arduino Leonardo
author	mirage335
numslots	0
dist-license	MIT
use-license	MIT
#slot	1
#slotdef	1:
#slotdef	2:
#slotdef	3:
#slotdef	4:
#comment
#comment
#comment

[pins]
# tabseparated list of pin descriptions
#
# pinnr is the physical number of the pin
# seq is the pinseq= attribute, leave it blank if it doesn't matter
# type can be (in, out, io, oc, oe, pas, tp, tri, clk, pwr)
# style can be (line,dot,clk,dotclk,none). none if only want to add a net
# posit. can be (l,r,t,b) or empty for nets
# net specifies the name of the net. Vcc or GND for example.
# label represents the pinlabel.
#	negation lines can be added with "\_" example: \_enable\_
#	if you want to write a "\" use "\\" as escape sequence
#
#pinnr	seq	type	style	posit.	net	label
34	34	pwr	line	l		VCC
43	43	pwr	line	l		GND
13	13	in	line	l		RESET
16	16	pas	line	l		XTAL2
17	17	pas	line	l		XTAL1
44	44	pwr	line	l		AVCC
24	24	pwr	line	l		AVCC
42	42	in	line	l		AREF
14	14	pwr	line	l		VCC
15	15	pwr	line	l		GND
23	23	pwr	line	l		GND
35	35	pwr	line	l		GND
6	6	io	line	l		UCap
2	2	pwr	line	l		UVcc
3	3	io	line	l		D-
4	4	io	line	l		D+
5	5	pwr	line	l		UGnd
7	7	io	line	l		VBus
12	12	io	line	r		(PCINT7/OC0A/OC1C/RTS) PB7
30	30	io	line	r		(PCINT6/OC1B/OC4B/ADC13) PB6
29	29	io	line	r		(PCINT5/OC1A/OC4B/ADC12) PB5
28	28	io	line	r		(PCINT4/ADC11) PB4
11	11	io	line	r		(PDO/PCINT3/MISO) PB3
10	10	io	line	r		(PDI/PCINT2/MOSI) PB2
9	9	io	line	r		(PCINT1/SCLK) PB1
8	8	io	line	r		(SS/PCINT0) PB0
32	32	io	line	r		(ICP3/CLK0/OC4A) PC7
31	31	io	line	r		(OC3A/OC4A) PC6
1	1	io	line	r		(INT.6/AIN0) PE6
33	33	io	line	r		(HWB) PE2
27	27	io	line	r		(T0/OC4D/ADC10) PD7
26	26	io	line	r		(T1/OC4D/ADC9) PD6
22	22	io	line	r		(XCK1/CTS) PD5
25	25	io	line	r		(ICP1/ADC8) PD4
21	21	io	line	r		(TXD1/INT3) PD3
20	20	io	line	r		(RXD1/INT2) PD2
19	19	io	line	r		(SDA/INT1) PD1
18	18	io	line	r		(OC0B/SCL/INT0) PD0
36	36	io	line	r		(ADC7/TDI) PF7
37	37	io	line	r		(ADC6/TDO) PF6
38	38	io	line	r		(ADC5/TMS) PF5
39	39	io	line	r		(ADC4/TCK) PF4
40	40	io	line	r		(ADC1) PF1
41	41	io	line	r		(ADC0) PF0